## ProjectInfo
Sampling Organization:
QAPP/SAP Title:
| QAPP/SAP Date: | 2018-07-10
CharID | Method Short Name | METHOD DESCRIPTION | UNITS | MethodSpeciation | FieldOrLab | Analytical Organization | Limit of Quantitation | Low Level QC limit
ec | FB-C24 |  | MPN |  | Lab |  | 0.01
tb | TB-7027probe |  | NTU |  | Field |  | 1 | 20
do | DO-NFM6.2.1-Lum |  | mg/l |  | Field |  | 0.01
t | T-170.1 |  | deg C |  | Field |  | -5
sc | SC-120.1 |  | uS/cm |  | Field |  | 0
ph | pH-150.1 |  | S.U. |  | Field
dos | DO-NFM6.2.1-Lum |  | % |  | Field |  | 5 | 10
tb | TB-180.1 |  | NTU |  | Field |  | 1
Note on E6: Steve Hanson: Example "as N" for mg/L NO3 as N, or "as NO3" for mg/L NO3. Check method.
Note on H6: shanson: NOT REQUIRED FOR FIELD PARAMETER METHODS DEFINED IN OWEB OR DEQ METHOD MANUALS. Previously refered to as the Method Reporting Limit (MRL). All laboratory parameter methods (like nutrients, solids, E. coli, , etc. ) should have a LOQ.
Note on I6: Steve Hanson: Required for any CharID that uses RPD for QC. If, like for conductiivity there is no low detection level when the QC criteria type changes then use 0. Default is 5 x LOQ

## Data
TABLE 2 Raw Water Quality Data | [20 empty] | Precision Criteria | [7 empty] | Precision Criteria | [7 empty] | Precision Criteria | [7 empty] | Precision Criteria | [6 empty] | Precision Criteria |  | ≤ 20 NTU | [7 empty] | Precision Criteria |  |  |  | Duplicate all "?" rows and replace "?" with short parameter name from Project Info worksheed
Precision classifications are calculated automatically ODEQ Data Quality Matrix Version 5.0. | [20 empty] | A ≤ | 0.5 | [6 empty] | A ≤ | 0.3 | [6 empty] | A ≤ | 0.3001 | [6 empty] | A ≤ | 10% | [5 empty] | A ≤ | 10% | 3 | [7 empty] | A ≤ | 0.6
Calculated cells |  |  |  |  | COUNT = | 89 | [10 empty] | 88 | 11 |  |  | B ≤ | 2 |  |  | 75 | 10 |  |  | B ≤ | 0.5 |  |  | 89 | 12 |  |  | B ≤ | 1 |  |  | 87 | 11 |  |  | B ≤ | 15% |  |  | 89 | 12 |  | B ≤ | 30% | NA |  |  | 60 |  |  | 7 |  | B ≤ | 0.8 |  |  | 0 | 0
Conditionally required field |  |  |  |  | MAXvalue= | 2019-12-31 | [10 empty] | 24.855 | 17.844 |  |  | C > | 2 |  |  | 8.89 | 8.01 |  |  | C > | 0.5 |  |  | 13.31 | 12.85 |  |  | C > | 2 |  |  | 268.4 | 130.1 |  |  | C > | 15% |  |  | 37.52 | 8.16 |  | C > | 30% | NA |  |  | 387.3 |  |  | 38.8 |  | C > | 0.8 |  |  | 0 | 0
[5 empty] | MIN value= | 2018-11-26 | [10 empty] | 5.325 | 5.386 |  |  | E - | NA |  |  | 7.17 | 7.18 |  |  | E - | NA |  |  | 7.84 | 8.92 |  |  | E ≤ | 2 |  |  | 48.5 | 48.5 |  |  | E - | NA |  |  | 0 | 0.25 |  | E - | NA | NA |  |  | 1 |  |  | 3.1 |  | E - | NA |  |  | 0 | 0
SITE DESCRIPTION (Location) | LATITUDE (decimal degrees) | LONGITUDE (decimal degrees) | LAT/LONG SOURCE | LASAR_ID | StationID | StartDate | StartTime | SampleDepth | SampleDepthUnit | EndDateTime | SampleMedium | SampleColMthd | SampleColEquip | SampleColEquipID | SampleColEquipCmnt | DupBatchKey | t_r | td_r | t_qual | t_PREC | t_ACC | t_DQL | t_m | t_cmnt | ph_r | phd_r | ph_qual | ph_ PREC | ph_ ACC | ph_DQL | ph_m | ph_cmnt | do_r | dod_r | do_qual | do_PREC | do_ACC | do_DQL | do_m | do_cmnt | sc_r | scd_r | sc_qual | sc_PREC | sc_ACC | sc_DQL | sc_m | sc_cmnt | tb_r | tbd_r | tb_qual | tb_PREC | tb_ACC | tb_DQL | tb_m | tb_cmnt | ec_r | ec_qual | ecd_qual | ecd_r | ec_PREC | ec_ACC | ec_DQL | ec_m | ec_cmnt | ?_RESULT | ?_DUP | ?_PREC | ?_ACC | ?_DQL | ?_METHOD | ?_COMMENTS | SITE COMMENTS | samplers | DEQ_Comment | Org_Comment
|  |  | Google Earth | 10437 |  | 2018-11-26 | 16:31 | Near Surface |  |  | Water | Bucket from bridge | Stainless Steel Bucket |  |  |  | 8.336 |  |  |  | A | A | Sonde |  | 7.86 |  |  |  | A | A | Sonde |  | 11.78 |  |  |  | A | A | Sonde |  | 102.8 |  |  |  | A | A | Sonde |  | 3.49 |  |  |  | A | A | Sonde |  | 48.7 |  |  |  |  | A | A | IDEXX
|  |  | Google Earth | 10437 |  | 2018-12-12 | 14:35 | Near Surface |  |  | Water | Bucket from bridge | Stainless Steel Bucket |  |  |  | 6.435 |  |  |  | A | A | Sonde |  | 7.76 |  |  |  | A | A | Sonde |  | 12.66 |  |  |  | A | A | Sonde |  | 93.5 |  |  |  | A | A | Sonde |  | 2.72 |  |  |  | A | A | Sonde |  | 12.2 |  |  |  |  | A | A | IDEXX
|  |  | Google Earth | 10437 |  | 2019-01-29 | 11:13 | Near Surface |  |  | Water | Bucket from bridge | Stainless Steel Bucket |  |  |  | 6.714 |  |  |  | A | A | Sonde |  | 7.75 |  |  |  | A | A | Sonde |  | 12.27 |  |  |  | A | A | Sonde |  | 82.7 |  |  |  | A | A | Sonde |  | 5.58 |  |  |  | A | A | Sonde |  | 17.3 |  |  |  |  | A | A | IDEXX
|  |  | Google Earth | 10437 |  | 2019-03-07 | 12:58 | Near Surface |  |  | Water | Bucket from bridge | Stainless Steel Bucket |  |  |  | 6.234 |  |  |  | A | A | Sonde |  | 7.72 |  |  |  | A | A | Sonde |  | 12.24 |  |  |  | A | A | Sonde |  | 83.8 |  |  |  | A | A | Sonde |  | 21.17 |  |  |  | A | A | Sonde |  | 133.3 |  |  |  |  | A | A | IDEXX
|  |  | Google Earth | 10437 |  | 2019-04-22 | 13:27 | Near Surface |  |  | Water | Bucket from bridge | Stainless Steel Bucket |  |  |  | 12.701 |  |  |  | A | A | Sonde |  | 7.85 |  |  |  | A | A | Sonde |  | 10.86 |  |  |  | A | A | Sonde |  | 75.1 |  |  |  | A | A | Sonde |  | 6.2 |  |  |  | A | A | Sonde |  | 20.3 |  |  |  |  | A | A | IDEXX
|  |  | Google Earth | 10437 |  | 2019-05-29 | 14:08 | Near Surface |  |  | Water | Bucket from bridge | Stainless Steel Bucket |  |  |  | 16.604 |  |  |  | A | A | Sonde |  | 8.13 |  |  |  | A | A | Sonde |  | 10.19 |  |  |  | A | A | Sonde |  | 97.2 |  |  |  | A | A | Sonde |  | 0.21 |  |  |  | A | A | Sonde |  | 33.1 |  |  |  |  | A | A | IDEXX
|  |  | Google Earth | 10437 |  | 2019-06-25 | 15:15 | Near Surface |  |  | Water | Bucket from bridge | Stainless Steel Bucket |  |  |  | 22.409 |  |  |  | A | A | Sonde |  | 8.24 |  |  |  | A | A | Sonde |  | 9.04 |  |  |  | A | A | Sonde |  | 114.6 |  |  |  | A | A | Sonde |  | 0.2 |  |  |  | A | A | Sonde | [8 empty] | IDEXX
|  |  | Google Earth | 10437 |  | 2019-07-31 | 13:58 | Near Surface |  |  | Water | Bucket from bridge | Stainless Steel Bucket |  |  |  | 24.25 |  |  |  | A | A | Sonde |  | 7.92 |  |  |  | A | A | Sonde |  | 8.43 |  |  |  | A | A | Sonde |  | 91.1 |  |  |  | A | A | Sonde |  | 0.89 |  |  |  | A | A | Sonde |  | 1 | < |  |  |  | A | A | IDEXX
|  |  | Google Earth | 10437 |  | 2019-09-24 | 14:20 | Near Surface |  |  | Water | Bucket from bridge | Stainless Steel Bucket |  |  |  | 19.28 |  |  |  | A | A | Sonde |  | 7.83 |  |  |  | A | A | Sonde |  | 9.25 |  |  |  | A | A | Sonde |  | 105.4 |  |  |  | A | A | Sonde |  | 1.04 |  |  |  | A | A | Sonde |  | 6.3 |  |  |  |  | A | A | IDEXX
|  |  | Google Earth | 10437 |  | 2019-10-24 | 14:31 | Near Surface |  |  | Water | Bucket from bridge | Stainless Steel Bucket |  |  |  | 13.235 |  |  |  | A | A | Sonde | [9 empty] | 10.57 |  |  |  | A | A | Sonde |  | 94.5 |  |  |  | A | A | Sonde |  | 3.01 |  |  |  | A | A | Sonde | [8 empty] | IDEXX
|  |  | Google Earth | 10437 |  | 2019-11-26 | 12:32 | Near Surface |  |  | Water | Bucket from bridge | Stainless Steel Bucket |  |  |  | 7.554 |  |  |  | A | A | Sonde | [9 empty] | 11.95 |  |  |  | A | A | Sonde |  | 97.8 |  |  |  | A | A | Sonde |  | 1.31 |  |  |  | A | A | Sonde | [8 empty] | IDEXX
|  |  | Google Earth | 10437 |  | 2019-12-31 | 12:12 | Near Surface |  |  | Water | Bucket from bridge | Stainless Steel Bucket |  |  |  | 6.309 |  |  |  | A | A | Sonde |  | 7.37 |  |  |  | A | A | Sonde |  | 12.61 |  |  |  | A | A | Sonde |  | 92.9 |  |  |  | A | A | Sonde |  | 3.98 |  |  |  | A | A | Sonde | [8 empty] | IDEXX
|  |  | Google Earth | 10441 |  | 2018-11-26 | 16:39 | Near Surface |  |  | Water | Bucket from bridge | Stainless Steel Bucket |  |  |  | 8.537 |  |  |  | A | A | Sonde |  | 7.62 |  |  |  | A | A | Sonde |  | 11.15 |  |  |  | A | A | Sonde |  | 198.7 |  |  |  | A | A | Sonde |  | 5.03 |  |  |  | A | A | Sonde |  | 66.3 |  |  |  |  | A | A | IDEXX
|  |  | Google Earth | 10441 |  | 2018-12-12 | 14:51 | Near Surface |  |  | Water | Bucket from bridge | Stainless Steel Bucket |  |  |  | 6.831 |  |  |  | A | A | Sonde |  | 7.65 |  |  |  | A | A | Sonde |  | 12.37 |  |  |  | A | A | Sonde |  | 132.5 |  |  |  | A | A | Sonde |  | 5.94 |  |  |  | A | A | Sonde |  | 39.3 |  |  |  |  | A | A | IDEXX
|  |  | Google Earth | 10441 |  | 2019-01-29 | 11:23 | Near Surface |  |  | Water | Bucket from bridge | Stainless Steel Bucket |  |  |  | 7.462 |  |  |  | A | A | Sonde |  | 7.69 |  |  |  | A | A | Sonde |  | 12.01 |  |  |  | A | A | Sonde |  | 85.1 |  |  |  | A | A | Sonde |  | 8.83 |  |  |  | A | A | Sonde |  | 31.1 |  |  |  |  | A | A | IDEXX
|  |  | Google Earth | 10441 |  | 2019-03-07 | 13:06 | Near Surface |  |  | Water | Bucket from bridge | Stainless Steel Bucket |  |  |  | 6.682 |  |  |  | A | A | Sonde |  | 7.7 |  |  |  | A | A | Sonde |  | 12.16 |  |  |  | A | A | Sonde |  | 67.3 |  |  |  | A | A | Sonde |  | 15.04 |  |  |  | A | A | Sonde |  | 70.3 |  |  |  |  | A | A | IDEXX
|  |  | Google Earth | 10441 |  | 2019-04-22 | 14:28 | Near Surface |  |  | Water | Bucket from bridge | Stainless Steel Bucket |  |  |  | 12.16 |  |  |  | A | A | Sonde |  | 7.95 |  |  |  | A | A | Sonde |  | 11.02 |  |  |  | A | A | Sonde |  | 64.9 |  |  |  | A | A | Sonde |  | 5.92 |  |  |  | A | A | Sonde |  | 41.7 |  |  |  |  | A | A | IDEXX
|  |  | Google Earth | 10441 |  | 2019-05-29 | 14:20 | Near Surface |  |  | Water | Bucket from bridge | Stainless Steel Bucket |  |  |  | 17.206 |  |  |  | A | A | Sonde |  | 8.09 |  |  |  | A | A | Sonde |  | 10.74 |  |  |  | A | A | Sonde |  | 121 |  |  |  | A | A | Sonde |  | 1.08 |  |  |  | A | A | Sonde |  | 14.6 |  |  |  |  | A | A | IDEXX
|  |  | Google Earth | 10441 |  | 2019-06-25 | 15:26 | Near Surface |  |  | Water | Bucket from bridge | Stainless Steel Bucket |  |  |  | 22.36 |  |  |  | A | A | Sonde |  | 8.49 |  |  |  | A | A | Sonde |  | 10.15 |  |  |  | A | A | Sonde |  | 153.1 |  |  |  | A | A | Sonde |  | 0 |  |  |  | A | A | Sonde |  | 3.1 |  |  |  |  | A | A | IDEXX
|  |  | Google Earth | 10441 |  | 2019-07-31 | 14:06 | Near Surface |  |  | Water | Bucket from bridge | Stainless Steel Bucket |  |  |  | 24.855 |  |  |  | A | A | Sonde |  | 8.05 |  |  |  | A | A | Sonde |  | 9.73 |  |  |  | A | A | Sonde |  | 151.8 |  |  |  | A | A | Sonde |  | 0.98 |  |  |  | A | A | Sonde |  | 1 |  |  |  |  | A | A | IDEXX
|  |  | Google Earth | 10441 |  | 2019-08-21 | 14:05 | Near Surface |  |  | Water | Bucket from bridge | Stainless Steel Bucket |  |  |  | 20.205 |  |  |  | A | A | Sonde |  | 8.06 |  |  |  | A | A | Sonde |  | 8.61 |  |  |  | A | A | Sonde |  | 165 |  |  |  | A | A | Sonde |  | 1.36 |  |  |  | A | A | Sonde | [8 empty] | IDEXX
|  |  | Google Earth | 10441 |  | 2019-09-24 | 14:29 | Near Surface |  |  | Water | Bucket from bridge | Stainless Steel Bucket |  |  |  | 19.457 |  |  |  | A | A | Sonde |  | 7.81 |  |  |  | A | A | Sonde |  | 9.61 |  |  |  | A | A | Sonde |  | 132.8 |  |  |  | A | A | Sonde |  | 3.25 |  |  |  | A | A | Sonde |  | 11 |  |  |  |  | A | A | IDEXX
|  |  | Google Earth | 10441 |  | 2019-10-24 | 14:39 | Near Surface |  |  | Water | Bucket from bridge | Stainless Steel Bucket |  |  |  | 13.794 |  |  |  | A | A | Sonde | [9 empty] | 10.85 |  |  |  | A | A | Sonde |  | 162.5 |  |  |  | A | A | Sonde |  | 2.14 |  |  |  | A | A | Sonde | [8 empty] | IDEXX
|  |  | Google Earth | 10441 |  | 2019-11-26 | 12:43 | Near Surface |  |  | Water | Bucket from bridge | Stainless Steel Bucket |  |  |  | 6.58 |  |  |  | A | A | Sonde | [9 empty] | 11.99 |  |  |  | A | A | Sonde |  | 192.5 |  |  |  | A | A | Sonde |  | 1.89 |  |  |  | A | A | Sonde | [8 empty] | IDEXX
|  |  | Google Earth | 10441 |  | 2019-12-31 | 12:21 | Near Surface |  |  | Water | Bucket from bridge | Stainless Steel Bucket |  |  |  | 7.566 |  |  |  | A | A | Sonde |  | 7.27 |  |  |  | A | A | Sonde |  | 12.06 |  |  |  | A | A | Sonde |  | 111.2 |  |  |  | A | A | Sonde |  | 9.56 |  |  |  | A | A | Sonde | [8 empty] | IDEXX
|  |  | Google Earth | 10996 |  | 2018-11-26 | 14:33 | Near Surface |  |  | Water | Bucket from bridge | Stainless Steel Bucket |  |  |  | 8.302 |  |  |  | A | A | Sonde |  | 8.07 |  |  |  | A | A | Sonde |  | 12.03 |  |  |  | A | A | Sonde |  | 86.5 |  |  |  | A | A | Sonde |  | 2.45 |  |  |  | A | A | Sonde |  | 81.6 |  |  |  |  | A | A | IDEXX
|  |  | Google Earth | 10996 |  | 2018-12-12 | 12:48 | Near Surface |  |  | Water | Bucket from bridge | Stainless Steel Bucket |  |  |  | 7.427 |  |  |  | A | A | Sonde |  | 7.63 |  |  |  | A | A | Sonde |  | 12.15 |  |  |  | A | A | Sonde |  | 133.9 |  |  |  | A | A | Sonde |  | 9.82 |  |  |  | A | A | Sonde |  | 387.3 |  |  |  |  | A | A | IDEXX
|  |  | Google Earth | 10996 |  | 2019-01-29 | 9:48 | Near Surface |  |  | Water | Bucket from bridge | Stainless Steel Bucket |  |  |  | 6.744 |  |  |  | A | A | Sonde |  | 7.8 |  |  |  | A | A | Sonde |  | 11.96 |  |  |  | A | A | Sonde |  | 113.9 |  |  |  | A | A | Sonde |  | 10.53 |  |  |  | A | A | Sonde |  | 133.3 |  |  |  |  | A | A | IDEXX
|  |  | Google Earth | 10996 |  | 2019-03-07 | 11:13 | Near Surface |  |  | Water | Bucket from bridge | Stainless Steel Bucket | [11 empty] | 7.87 |  |  |  | A | A | Sonde |  | 12.18 |  |  |  | A | A | [10 empty] | 37.52 |  |  |  | A | A |  |  | 117.8 |  |  |  |  | A | A
|  |  | Google Earth | 10996 |  | 2019-04-22 | 12:19 | Near Surface |  |  | Water | Bucket from bridge | Stainless Steel Bucket |  |  |  | 10.124 |  |  |  | A | A | Sonde |  | 7.85 |  |  |  | A | A | Sonde |  | 11.45 |  |  |  | A | A | Sonde |  | 55.8 |  |  |  | A | A | Sonde |  | 4.12 |  |  |  | A | A | Sonde |  | 93.3 |  |  |  |  | A | A | IDEXX
|  |  | Google Earth | 10996 |  | 2019-05-29 | 12:20 | Near Surface |  |  | Water | Bucket from bridge | Stainless Steel Bucket |  |  |  | 17.173 |  |  |  | A | A | Sonde |  | 8.2 |  |  |  | A | A | Sonde |  | 10.25 |  |  |  | A | A | Sonde |  | 268.4 |  |  |  | A | A | Sonde |  | 1.9 |  |  |  | A | A | Sonde |  | 40.8 |  |  |  |  | A | A | IDEXX
|  |  | Google Earth | 10996 |  | 2019-06-25 | 13:15 | Near Surface |  |  | Water | Bucket from bridge | Stainless Steel Bucket |  |  |  | 21.521 |  |  |  | A | A | Sonde |  | 8.14 |  |  |  | A | A | Sonde |  | 9.71 |  |  |  | A | A | Sonde |  | 208.7 |  |  |  | A | A | Sonde |  | 0.98 |  |  |  | A | A | Sonde |  | 86 |  |  |  |  | A | A | IDEXX
|  |  | Google Earth | 10996 |  | 2019-07-31 | 11:34 | Near Surface |  |  | Water | Bucket from bridge | Stainless Steel Bucket |  |  |  | 22.187 |  |  |  | A | A | Sonde |  | 7.99 |  |  |  | A | A | Sonde |  | 7.84 |  |  |  | A | A | Sonde |  | 142.9 |  |  |  | A | A | Sonde |  | 3.14 |  |  |  | A | A | Sonde |  | 103.9 |  |  |  |  | A | A | IDEXX
|  |  | Google Earth | 10996 |  | 2019-08-21 | 15:36 | Near Surface |  |  | Water | Bucket from bridge | Stainless Steel Bucket |  |  |  | 20.369 |  |  |  | A | A | Sonde |  | 8.07 |  |  |  | A | A | Sonde |  | 8.3 |  |  |  | A | A | Sonde |  | 139.9 |  |  |  | A | A | Sonde |  | 7 |  |  |  | A | A | Sonde | [8 empty] | IDEXX
|  |  | Google Earth | 10996 |  | 2019-09-24 | 11:07 | Near Surface |  |  | Water | Bucket from bridge | Stainless Steel Bucket |  |  |  | 18.622 |  |  |  | A | A | Sonde |  | 8.06 |  |  |  | A | A | Sonde |  | 9.81 |  |  |  | A | A | Sonde |  | 107.8 |  |  |  | A | A | Sonde |  | 3.74 |  |  |  | A | A | Sonde |  | 198.9 |  |  |  |  | A | A | IDEXX
|  |  | Google Earth | 10996 |  | 2019-10-24 | 13:13 | Near Surface |  |  | Water | Bucket from bridge | Stainless Steel Bucket |  |  |  | 12.424 |  |  |  | A | A | Sonde | [9 empty] | 10.86 |  |  |  | A | A | Sonde |  | 122 |  |  |  | A | A | Sonde |  | 5.78 |  |  |  | A | A | Sonde | [8 empty] | IDEXX
|  |  | Google Earth | 10996 |  | 2019-11-26 | 11:12 | Near Surface |  |  | Water | Bucket from bridge | Stainless Steel Bucket |  |  |  | 5.451 |  |  |  | A | A | Sonde | [9 empty] | 12.02 |  |  |  | A | A | Sonde |  | 155.6 |  |  |  | A | A | Sonde |  | 4.15 |  |  |  | A | A | Sonde | [8 empty] | IDEXX
|  |  | Google Earth | 10996 |  | 2019-12-31 | 11:00 | Near Surface |  |  | Water | Bucket from bridge | Stainless Steel Bucket |  |  |  | 6.85 |  |  |  | A | A | Sonde |  | 7.4 |  |  |  | A | A | Sonde |  | 12.11 |  |  |  | A | A | Sonde |  | 122.3 |  |  |  | A | A | Sonde |  | 10.76 |  |  |  | A | A | Sonde | [8 empty] | IDEXX
|  |  | Google Earth | 12796 |  | 2018-11-26 | 17:34 | Near Surface |  |  | Water | Bucket from bridge | Stainless Steel Bucket |  |  |  | 8.639 |  |  |  | A | A | Sonde |  | 8 |  |  |  | A | A | Sonde |  | 11.62 |  |  |  | A | A | Sonde |  | 79.5 |  |  |  | A | A | Sonde |  | 2.77 |  |  |  | A | A | Sonde |  | 85.7 |  |  |  |  | A | A | IDEXX
|  |  | Google Earth | 12796 |  | 2018-12-12 | 15:48 | Near Surface |  |  | Water | Bucket from bridge | Stainless Steel Bucket |  |  |  | 7.436 |  |  |  | A | A | Sonde |  | 7.89 |  |  |  | A | A | Sonde |  | 12.14 |  |  |  | A | A | Sonde |  | 70.4 |  |  |  | A | A | Sonde |  | 15.75 |  |  |  | A | A | Sonde |  | 72.3 |  |  |  |  | A | A | IDEXX
|  |  | Google Earth | 12796 |  | 2019-01-29 | 12:05 | Near Surface |  |  | Water | Bucket from bridge | Stainless Steel Bucket |  |  |  | 7.077 | 7.072 |  | A | A | A | Sonde |  | 7.82 | 7.8 |  | A | A | A | Sonde |  | 12.17 | 12.2 |  | A | A | A | Sonde |  | 73.4 | 73.4 |  | A | A | A | Sonde |  | 4.4 | 4.33 |  | A | A | A | Sonde |  | 30.9 |  |  | 35.9 | A | A | A | IDEXX
|  |  | Google Earth | 12796 |  | 2019-03-07 | 13:51 | Near Surface |  |  | Water | Bucket from bridge | Stainless Steel Bucket |  |  |  | 6.671 |  |  |  | A | A | Sonde |  | 7.76 |  |  |  | A | A | Sonde |  | 12.21 |  |  |  | A | A | Sonde |  | 64 |  |  |  | A | A | Sonde |  | 19.38 |  |  |  | A | A | Sonde |  | 48 |  |  |  |  | A | A | IDEXX
|  |  | Google Earth | 12796 |  | 2019-04-22 | 14:29 | Near Surface |  |  | Water | Bucket from bridge | Stainless Steel Bucket |  |  |  | 12.209 |  |  |  | A | A | Sonde |  | 7.92 |  |  |  | A | A | Sonde |  | 11.03 |  |  |  | A | A | Sonde |  | 64.9 |  |  |  | A | A | Sonde |  | 5.8 |  |  |  | A | A | Sonde |  | 28.2 |  |  |  |  | A | A | IDEXX
|  |  | Google Earth | 12796 |  | 2019-05-29 | 15:31 | Near Surface |  |  | Water | Bucket from bridge | Stainless Steel Bucket |  |  |  | 14.805 |  |  |  | A | A | Sonde |  | 8.06 |  |  |  | A | A | Sonde |  | 10.39 |  |  |  | A | A | Sonde |  | 73.9 |  |  |  | A | A | Sonde |  | 0.71 |  |  |  | A | A | Sonde | [6 empty] | A | A | IDEXX
|  |  | Google Earth | 12796 |  | 2019-06-25 | 16:53 | Near Surface |  |  | Water | Bucket from bridge | Stainless Steel Bucket |  |  |  | 22.392 |  |  |  | A | A | Sonde |  | 8.44 |  |  |  | A | A | Sonde |  | 9.04 |  |  |  | A | A | Sonde |  | 94.8 |  |  |  | A | A | Sonde |  | 0.21 |  |  |  | A | A | Sonde |  | 48.7 |  |  |  |  | A | A | IDEXX
|  |  | Google Earth | 12796 |  | 2019-07-31 | 14:45 | Near Surface |  |  | Water | Bucket from bridge | Stainless Steel Bucket |  |  |  | 23.404 |  |  |  | A | A | Sonde |  | 8.35 |  |  |  | A | A | Sonde |  | 9.65 |  |  |  | A | A | Sonde |  | 99.8 |  |  |  | A | A | Sonde |  | 1.13 |  |  |  | A | A | Sonde |  | 27.5 |  |  |  |  | A | A | IDEXX
|  |  | Google Earth | 12796 |  | 2019-09-24 | 16:34 | Near Surface |  |  | Water | Bucket from bridge | Stainless Steel Bucket |  |  |  | 18.936 |  |  |  | A | A | Sonde |  | 8.89 |  |  |  | A | A | Sonde |  | 10.22 |  |  |  | A | A | Sonde |  | 88.1 |  |  |  | A | A | Sonde |  | 1.75 |  |  |  | A | A | Sonde |  | 52.8 |  |  |  |  | A | A | IDEXX
|  |  | Google Earth | 12796 |  | 2019-10-24 | 15:29 | Near Surface |  |  | Water | Bucket from bridge | Stainless Steel Bucket |  |  |  | 11.769 | 11.787 |  | A | A | A | Sonde | [9 empty] | 11.61 | 11.59 |  | A | A | A | Sonde |  | 81.1 | 81.1 |  | A | A | A | Sonde |  | 1.92 | 1.88 |  | A | A | A | Sonde | [8 empty] | IDEXX
|  |  | Google Earth | 12796 |  | 2019-11-26 | 13:32 | Near Surface |  |  | Water | Bucket from bridge | Stainless Steel Bucket |  |  |  | 5.325 |  |  |  | A | A | Sonde | [9 empty] | 12.42 |  |  |  | A | A | Sonde |  | 91.4 |  |  |  | A | A | Sonde |  | 2.16 |  |  |  | A | A | Sonde | [8 empty] | IDEXX
|  |  | Google Earth | 12796 |  | 2019-12-31 | 13:01 | Near Surface |  |  | Water | Bucket from bridge | Stainless Steel Bucket |  |  |  | 7.446 |  |  |  | A | A | Sonde |  | 7.61 |  |  |  | A | A | Sonde |  | 12.48 |  |  |  | A | A | Sonde |  | 79.3 |  |  |  | A | A | Sonde |  | 3.41 |  |  |  | A | A | Sonde | [8 empty] | IDEXX
|  |  | Google Earth | 25175 |  | 2018-11-26 | 15:45 | Near Surface |  |  | Water | Directly from streambank |  |  |  |  | 8.438 |  |  |  | A | A | Sonde |  | 7.8 |  |  |  | A | A | Sonde |  | 11.78 |  |  |  | A | A | Sonde |  | 95.8 |  |  |  | A | A | Sonde |  | 3.23 |  |  |  | A | A | Sonde |  | 80.1 |  |  |  |  | A | A | IDEXX
|  |  | Google Earth | 25175 |  | 2018-12-12 | 13:46 | Near Surface |  |  | Water | Directly from streambank |  |  |  |  | 6.251 |  |  |  | A | A | Sonde |  | 7.7 |  |  |  | A | A | Sonde |  | 12.78 |  |  |  | A | A | Sonde |  | 88.5 |  |  |  | A | A | Sonde |  | 2.41 |  |  |  | A | A | Sonde |  | 17.1 |  |  |  |  | A | A | IDEXX
|  |  | Google Earth | 25175 |  | 2019-01-29 | 10:47 | Near Surface |  |  | Water | Directly from streambank |  |  |  |  | 6.612 |  |  |  | A | A | Sonde |  | 7.75 |  |  |  | A | A | Sonde |  | 12.33 |  |  |  | A | A | Sonde |  | 81.3 |  |  |  | A | A | Sonde |  | 5.23 |  |  |  | A | A | Sonde |  | 44.1 |  |  |  |  | A | A | IDEXX
|  |  | Google Earth | 25175 |  | 2019-03-07 | 12:21 | Near Surface |  |  | Water | Directly from streambank |  |  |  |  | 6.014 |  |  |  | A | A | Sonde |  | 7.68 |  |  |  | A | A | Sonde |  | 12.21 |  |  |  | A | A | Sonde |  | 79.6 |  |  |  | A | A | Sonde |  | 29.98 |  |  |  | A | A | Sonde |  | 248.1 |  |  |  |  | A | A | IDEXX
|  |  | Google Earth | 25175 |  | 2019-04-22 | 12:46 | Near Surface |  |  | Water | Directly from streambank |  |  |  |  | 12.122 | 12.124 |  | A | A | A | Sonde |  | 7.82 | 7.81 |  | A | A | A | Sonde |  | 11.02 | 11.04 |  | A | A | A | Sonde |  | 67 | 67 |  | A | A | A | Sonde |  | 5.35 | 5.4 |  | A | A | A | Sonde |  | 15 |  |  | 11 | A | A | A | IDEXX
|  |  | Google Earth | 25175 |  | 2019-05-29 | 13:32 | Near Surface |  |  | Water | Directly from streambank |  |  |  |  | 16.505 |  |  |  | A | A | Sonde |  | 8.18 |  |  |  | A | A | Sonde |  | 10.36 |  |  |  | A | A | Sonde |  | 84 |  |  |  | A | A | Sonde |  | 0.01 |  |  |  | A | A | Sonde |  | 8.6 |  |  |  |  | A | A | IDEXX
|  |  | Google Earth | 25175 |  | 2019-06-25 | 14:23 | Near Surface |  |  | Water | Directly from streambank |  |  |  |  | 22.244 |  |  |  | A | A | Sonde |  | 8.15 |  |  |  | A | A | Sonde |  | 9.43 |  |  |  | A | A | Sonde |  | 86.5 |  |  |  | A | A | Sonde |  | 0.1 |  |  |  | A | A | Sonde |  | 3.1 |  |  |  |  | A | A | IDEXX
|  |  | Google Earth | 25175 |  | 2019-07-31 | 12:56 | Near Surface |  |  | Water | Directly from streambank |  |  |  |  | 23.972 |  |  |  | A | A | Sonde |  | 8.07 |  |  |  | A | A | Sonde |  | 8.93 |  |  |  | A | A | Sonde |  | 86.7 |  |  |  | A | A | Sonde |  | 0.79 |  |  |  | A | A | Sonde |  | 2 |  |  |  |  | A | A | IDEXX
|  |  | Google Earth | 25175 |  | 2019-08-21 | 14:37 | Near Surface |  |  | Water | Directly from streambank |  |  |  |  | 22.531 |  |  |  | A | A | Sonde |  | 8.04 |  |  |  | A | A | Sonde |  | 8.63 |  |  |  | A | A | Sonde |  | 86.4 |  |  |  | A | A | Sonde |  | 0.8 |  |  |  | A | A | Sonde | [8 empty] | IDEXX
|  |  | Google Earth | 25175 |  | 2019-09-24 | 12:41 | Near Surface |  |  | Water | Directly from streambank |  |  |  |  | 18.296 |  |  |  | A | A | Sonde |  | 7.78 |  |  |  | A | A | Sonde |  | 9.9 |  |  |  | A | A | Sonde |  | 95.8 |  |  |  | A | A | Sonde |  | 1.52 |  |  |  | A | A | Sonde |  | 5.2 |  |  |  |  | A | A | IDEXX
|  |  | Google Earth | 25175 |  | 2019-10-24 | 14:09 | Near Surface |  |  | Water | Directly from streambank |  |  |  |  | 12.832 |  |  |  | A | A | Sonde | [9 empty] | 11.03 |  |  |  | A | A | Sonde |  | 88.9 |  |  |  | A | A | Sonde |  | 2.43 |  |  |  | A | A | Sonde | [8 empty] | IDEXX
|  |  | Google Earth | 25175 |  | 2019-11-26 | 12:08 | Near Surface |  |  | Water | Directly from streambank |  |  |  |  | 6.799 |  |  |  | A | A | Sonde | [9 empty] | 12.39 |  |  |  | A | A | Sonde |  | 100.1 |  |  |  | A | A | Sonde |  | 1.17 |  |  |  | A | A | Sonde | [8 empty] | IDEXX
|  |  | Google Earth | 25175 |  | 2019-12-31 | 11:52 | Near Surface |  |  | Water | Directly from streambank |  |  |  |  | 5.942 |  |  |  | A | A | Sonde |  | 7.33 | 7.34 |  | A | A | A | Sonde |  | 12.93 |  |  |  | A | A | Sonde |  | 91.1 |  |  |  | A | A | Sonde |  | 3.02 |  |  |  | A | A | Sonde | [8 empty] | IDEXX
|  |  | Google Earth | 38319 |  | 2018-11-26 | 15:15 | Near Surface |  |  | Water | Directly from streambank |  |  |  |  | 8.5556 |  |  |  | A | A | Sonde |  | 7.72 | 7.6 |  | A | A | A | Sonde |  | 10.9 | 10.9 |  | A | A | A | Sonde | [5 empty] | A | A | Sonde |  | 1.32 | 1.34 |  | A | A | A | Sonde |  | 19.9 |  |  | 38.8 | A | A | A | IDEXX
|  |  | Google Earth | 38319 |  | 2018-12-12 | 13:19 | Near Surface |  |  | Water | Directly from streambank |  |  |  |  | 7.294 |  |  |  | A | A | Sonde |  | 7.5 |  |  |  | A | A | Sonde |  | 12.02 |  |  |  | A | A | Sonde |  | 72.2 |  |  |  | A | A | Sonde |  | 6.89 |  |  |  | A | A | Sonde |  | 15.6 |  |  |  |  | A | A | IDEXX
|  |  | Google Earth | 38319 |  | 2019-01-29 | 10:17 | Near Surface |  |  | Water | Directly from streambank |  |  |  |  | 6.888 |  |  |  | A | A | Sonde |  | 7.78 |  |  |  | A | A | Sonde |  | 12.15 |  |  |  | A | A | Sonde |  | 56 |  |  |  | A | A | Sonde |  | 5.18 |  |  |  | A | A | Sonde |  | 6.3 |  |  |  |  | A | A | IDEXX
|  |  | Google Earth | 38319 |  | 2019-03-07 | 11:50 | Near Surface |  |  | Water | Directly from streambank |  |  |  |  | 6.739 | 6.742 |  | A | A | A | Sonde |  | 7.87 | 7.82 |  | A | A | A | Sonde |  | 12.13 | 12.14 |  | A | A | A | Sonde |  | 48.5 | 48.5 |  | A | A | A | Sonde |  | 7.98 | 8.16 |  | A | A | A | Sonde |  | 9.8 |  |  | 7.4 | A | A | A | IDEXX
|  |  | Google Earth | 38319 |  | 2019-04-22 | 12:19 | Near Surface |  |  | Water | Directly from streambank |  |  |  |  | 10.126 |  |  |  | A | A | Sonde |  | 7.85 |  |  |  | A | A | Sonde |  | 11.45 |  |  |  | A | A | Sonde |  | 55.8 |  |  |  | A | A | Sonde |  | 4.23 |  |  |  | A | A | Sonde |  | 1 |  |  |  |  | A | A | IDEXX
|  |  | Google Earth | 38319 |  | 2019-05-29 | 13:00 | Near Surface |  |  | Water | Directly from streambank |  |  |  |  | 13.304 | 13.306 |  | A | A | A | Sonde |  | 8.05 | 8.01 |  | A | A | A | Sonde |  | 10.71 | 10.71 |  | A | A | A | Sonde |  | 71.4 | 71.2 |  | A | A | A | Sonde |  | 1.32 | 1.12 |  | A | A | A | Sonde |  | 3 |  |  | 3.1 | A | A | A | IDEXX
|  |  | Google Earth | 38319 |  | 2019-06-25 | 13:52 | Near Surface |  |  | Water | Directly from streambank |  |  |  |  | 16.038 | 16.043 |  | A | A | A | Sonde |  | 7.83 | 7.74 |  | A | A | A | Sonde |  | 9.64 | 9.65 |  | A | A | A | Sonde |  | 91.2 | 91.2 |  | A | A | A | Sonde |  | 0.22 | 0.25 |  | A | A | A | Sonde |  | 35 |  |  | 20.1 | A | A | A | IDEXX
|  |  | Google Earth | 38319 |  | 2019-07-31 | 12:23 | Near Surface |  |  | Water | Directly from streambank |  |  |  |  | 17.822 | 17.844 |  | A | A | A | Sonde |  | 7.76 | 7.71 |  | A | A | A | Sonde |  | 8.92 | 8.92 |  | A | A | A | Sonde |  | 127.3 | 127.3 |  | A | A | A | Sonde |  | 1.02 | 1.05 |  | A | A | A | Sonde |  | 42 |  |  |  |  | A | A | IDEXX
|  |  | Google Earth | 38319 |  | 2019-08-21 | 15:06 | Near Surface |  |  | Water | Directly from streambank |  |  |  |  | 17.187 |  |  |  | A | A | Sonde |  | 7.66 |  |  |  | A | A | Sonde |  | 8.65 |  |  |  | A | A | Sonde |  | 154.6 |  |  |  | A | A | Sonde |  | 1.27 |  |  |  | A | A | Sonde | [8 empty] | IDEXX
|  |  | Google Earth | 38319 |  | 2019-09-24 | 12:02 | Near Surface |  |  | Water | Directly from streambank |  |  |  |  | 15.062 | 15.074 |  | A | A | A | Sonde |  | 7.17 | 7.18 |  | A | A | A | Sonde |  | 9.65 | 9.65 |  | A | A | A | Sonde |  | 110.7 | 110.6 |  | A | A | A | Sonde |  | 1.47 | 1.27 |  | A | A | A | Sonde |  | 24.9 |  |  | 22.8 | A | A | A | IDEXX
|  |  | Google Earth | 38319 |  | 2019-10-24 | 13:42 | Near Surface |  |  | Water | Directly from streambank |  |  |  |  | 10.794 |  |  |  | A | A | Sonde | [9 empty] | 10.44 |  |  |  | A | A | Sonde |  | 113.5 |  |  |  | A | A | Sonde |  | 1.03 |  |  |  | A | A | Sonde | [8 empty] | IDEXX
|  |  | Google Earth | 38319 |  | 2019-11-26 | 11:41 | Near Surface |  |  | Water | Directly from streambank |  |  |  |  | 5.388 | 5.386 |  | A | A | A | Sonde | [9 empty] | 12.13 | 12.11 |  | A | A | A | Sonde |  | 130.1 | 130.1 |  | A | A | A | Sonde |  | 1.94 | 1.97 |  | A | A | A | Sonde | [8 empty] | IDEXX
|  |  | Google Earth | 38319 |  | 2019-12-31 | 11:27 | Near Surface |  |  | Water | Directly from streambank |  |  |  |  | 7.016 | 7.015 |  | A | A | A | Sonde |  | 7.4 |  |  |  | A | A | Sonde |  | 11.98 | 11.96 |  | A | A | A | Sonde |  | 68.8 | 68.8 |  | A | A | A | Sonde |  | 4.56 | 4.53 |  | A | A | A | Sonde | [8 empty] | IDEXX
|  |  | Google Earth | 40506 |  | 2018-11-26 | 14:50 | Near Surface |  |  | Water | Directly from streambank |  |  |  |  | 9.139 |  |  |  | A | A | Sonde |  | 7.99 |  |  |  | A | A | Sonde |  | 11.62 |  |  |  | A | A | Sonde |  | 102.2 |  |  |  | A | A | Sonde |  | 6.62 |  |  |  | A | A | Sonde |  | 79.2 |  |  |  |  | A | A | IDEXX
|  |  | Google Earth | 40506 |  | 2018-12-12 | 12:09 | Near Surface |  |  | Water | Directly from streambank |  |  |  |  | 6.264 | 6.24 |  | A | A | A | Sonde |  | 7.77 | 7.7 |  | A | A | A | Sonde |  | 12.84 | 12.85 |  | A | A | A | Sonde |  | 78 | 78 |  | A | A | A | Sonde |  | 2.19 | 2.27 |  | A | A | A | Sonde | [6 empty] | A | A | IDEXX
|  |  | Google Earth | 40506 |  | 2019-01-29 | 9:27 | Near Surface |  |  | Water | Directly from streambank |  |  |  |  | 6.138 |  |  |  | A | A | Sonde |  | 8.22 |  |  |  | A | A | Sonde |  | 12.26 |  |  |  | A | A | Sonde |  | 68.4 |  |  |  | A | A | Sonde |  | 2.71 |  |  |  | A | A | Sonde |  | 23.3 |  |  |  |  | A | A | IDEXX
|  |  | Google Earth | 40506 |  | 2019-03-07 | 10:50 | Near Surface |  |  | Water | Directly from streambank |  |  |  |  | 5.844 |  |  |  | A | A | Sonde |  | 8.56 |  |  |  | A | A | Sonde |  | 12.41 |  |  |  | A | A | Sonde |  | 63.9 |  |  |  | A | A | Sonde |  | 26.72 |  |  |  | A | A | Sonde |  | 172.3 |  |  |  |  | A | A | IDEXX
|  |  | Google Earth | 40506 |  | 2019-04-22 | 11:08 | Near Surface |  |  | Water | Directly from streambank |  |  |  |  | 10.15 |  |  |  | A | A | Sonde |  | 8.01 |  |  |  | A | A | Sonde |  | 11.43 |  |  |  | A | A | Sonde |  | 55.3 |  |  |  | A | A | Sonde |  | 5.13 |  |  |  | A | A | Sonde |  | 8.6 |  |  |  |  | A | A | IDEXX
|  |  | Google Earth | 40506 |  | 2019-05-29 | 11:52 | Near Surface |  |  | Water | Directly from streambank |  |  |  |  | 16.754 |  |  |  | A | A | Sonde |  | 8.36 |  |  |  | A | A | Sonde |  | 10.51 |  |  |  | A | A | Sonde |  | 72.6 |  |  |  | A | A | Sonde |  | 0.01 |  |  |  | A | A | Sonde |  | 12 |  |  |  |  | A | A | IDEXX
|  |  | Google Earth | 40506 |  | 2019-06-25 | 12:43 | Near Surface |  |  | Water | Directly from streambank |  |  |  |  | 21.088 |  |  |  | A | A | Sonde |  | 8.31 |  |  |  | A | A | Sonde |  | 9.9 |  |  |  | A | A | Sonde |  | 82.6 |  |  |  | A | A | Sonde |  | 0.15 |  |  |  | A | A | Sonde |  | 17.5 |  |  |  |  | A | A | IDEXX
|  |  | Google Earth | 40506 |  | 2019-07-31 | 10:48 | Near Surface |  |  | Water | Directly from streambank |  |  |  |  | 22.224 |  |  |  | A | A | Sonde |  | 8.3 |  |  |  | A | A | Sonde |  | 9.38 |  |  |  | A | A | Sonde |  | 84.6 |  |  |  | A | A | Sonde |  | 0.73 |  |  |  | A | A | Sonde |  | 14.4 |  |  |  |  | A | A | IDEXX
|  |  | Google Earth | 40506 |  | 2019-08-21 | 15:50 | Near Surface |  |  | Water | Directly from streambank |  |  |  |  | 21.144 |  |  |  | A | A | Sonde |  | 8.38 |  |  |  | A | A | Sonde |  | 9.65 |  |  |  | A | A | Sonde |  | 84.6 |  |  |  | A | A | Sonde |  | 0.99 |  |  |  | A | A | Sonde | [8 empty] | IDEXX
|  |  | Google Earth | 40506 |  | 2019-09-24 | 10:23 | Near Surface |  |  | Water | Directly from streambank |  |  |  |  | 16.289 |  |  |  | A | A | Sonde |  | 8.11 |  |  |  | A | A | Sonde |  | 10.24 |  |  |  | A | A | Sonde |  | 84.9 |  |  |  | A | A | Sonde |  | 1.34 |  |  |  | A | A | Sonde |  | 27.5 |  |  |  |  | A | A | IDEXX
|  |  | Google Earth | 40506 |  | 2019-10-24 | 12:55 | Near Surface |  |  | Water | Directly from streambank |  |  |  |  | 11.932 |  |  |  | A | A | Sonde | [9 empty] | 11.4 |  |  |  | A | A | Sonde |  | 75 |  |  |  | A | A | Sonde |  | 1.58 |  |  |  | A | A | Sonde | [8 empty] | IDEXX
|  |  | Google Earth | 40506 |  | 2019-11-26 | 10:54 | Near Surface |  |  | Water | Directly from streambank |  |  |  |  | 5.574 |  |  |  | A | A | Sonde | [9 empty] | 12.69 |  |  |  | A | A | Sonde |  | 92.2 |  |  |  | A | A | Sonde |  | 1 |  |  |  | A | A | Sonde | [8 empty] | IDEXX
|  |  | Google Earth | 40506 |  | 2019-12-31 | 10:43 | Near Surface |  |  | Water | Directly from streambank |  |  |  |  | 5.541 |  |  |  | A | A | Sonde |  | 7.31 |  |  |  | A | A | Sonde |  | 13.31 |  |  |  | A | A | Sonde |  | 79.7 |  |  |  | A | A | Sonde |  | 1.89 |  |  |  | A | A | Sonde | [8 empty] | IDEXX
|  |  | Google Earth |  |  |  |  | Near Surface |  |  | Water | Bucket from bridge | Stainless Steel Bucket | [7 empty] | A | A | Sonde | [5 empty] | A | A | Sonde | [5 empty] | A | A | Sonde | [5 empty] | A | A | Sonde | [5 empty] | A | A | Sonde | [8 empty] | IDEXX
|  |  | Google Earth |  |  |  |  | Near Surface |  |  | Water | Bucket from bridge | Stainless Steel Bucket
Note on G3: Count automatically calculated
Note on R3: Count automatically calculated
Note on S3: Count automatically calculated
Note on Z3: Count automatically calculated
Note on AA3: Count automatically calculated
Note on AH3: Count automatically calculated
Note on AI3: Count automatically calculated
Note on AP3: Count automatically calculated
Note on AQ3: Count automatically calculated
Note on AX3: Count automatically calculated
Note on AY3: Count automatically calculated
Note on BF3: Count automatically calculated
Note on BI3: Count automatically calculated
Note on BO3: Count automatically calculated
Note on BP3: Count automatically calculated
Note on G4: Maximum value automatically calculated--check for typing errors
Note on R4: Maximum value automatically calculated--check for typing errors
Note on S4: Maximum value automatically calculated--check for typing errors
Note on Z4: Maximum value automatically calculated--check for typing errors
Note on AA4: Maximum value automatically calculated--check for typing errors
Note on AH4: Maximum value automatically calculated--check for typing errors
Note on AI4: Maximum value automatically calculated--check for typing errors
Note on AP4: Maximum value automatically calculated--check for typing errors
Note on AQ4: Maximum value automatically calculated--check for typing errors
Note on AX4: Maximum value automatically calculated--check for typing errors
Note on AY4: Maximum value automatically calculated--check for typing errors
Note on BF4: Maximum value automatically calculated--check for typing errors
Note on BI4: Maximum value automatically calculated--check for typing errors
Note on BO4: Maximum value automatically calculated--check for typing errors
Note on BP4: Maximum value automatically calculated--check for typing errors
Note on G5: Minimum value automatically calculated--check for typing errors
Note on R5: Minimum value automatically calculated--check for typing errors
Note on S5: Minimum value automatically calculated--check for typing errors
Note on Z5: Minimum value automatically calculated--check for typing errors
Note on AA5: Minimum value automatically calculated--check for typing errors
Note on AH5: Minimum value automatically calculated--check for typing errors
Note on AI5: Minimum value automatically calculated--check for typing errors
Note on AP5: Minimum value automatically calculated--check for typing errors
Note on AQ5: Minimum value automatically calculated--check for typing errors
Note on AX5: Minimum value automatically calculated--check for typing errors
Note on AY5: Minimum value automatically calculated--check for typing errors
Note on BF5: Minimum value automatically calculated--check for typing errors
Note on BI5: Minimum value automatically calculated--check for typing errors
Note on BO5: Minimum value automatically calculated--check for typing errors
Note on BP5: Minimum value automatically calculated--check for typing errors
Note on B6: Steve Hanson: Required when no LASAR ID exists
Note on C6: Steve Hanson: Required when no LASAR ID exists
Note on D6: Steve Hanson: REQUIRED if lat/long are required. Should include DATUM (NAD27, NAD83, WGS84) or a standard mapping tool like DEQ web apps or Google Earth with defined geographic parameters.
Note on I6: Steve Hanson: Depth where the sample collection or measure was made. This can be a number or descriptor like 'bottom'
Note on J6: Steve Hanson: Required when a numeric sample depth is used.
Note on K6: Steve Hanson: Time sampling finished. For time integrated samples, etc.
Note on L6: Steve Hanson: Medium in which sample or measurement was taken (example: Water, Sediment, etc.)
Note on M6: Steve Hanson: Required when analysis not done in the stream
Note on N6: Steve Hanson: Required if samples are collected. Examples "water bottle", "bucket", etc.
Note on Q6: Steve Hanson: Used when date is not the only way duplicates are batched together, could be sampler abbreviation, equipment group, route number, etc. For samples batched per day blank is OK.

## Station
SITE DESCRIPTION (Location) | LATITUDE (decimal degrees) | LONGITUDE (decimal degrees) | LAT/LONG SOURCE | LASAR_ID
U1 Umpqua At Cleveland Rapids Park | 43.2973 | -123.4707 | Google Earth | 40506
CC1 - Calapooya Creek At Garden Valley Bridge | 43.3666 | -123.461 | Google Earth | 10996
WFC2 Wolf Creek Upstream Little Wolf Creek | 43.4347 | -123.588 | Google Earth | 38319
U3 Umpqua At Yellow Creek Boat Ramp | 43.5017 | -123.4938 | Google Earth | 25175
U5 Umpqua At Mehl Creek Road Bridge | 43.6319 | -123.567 | Google Earth | 10437
EC1 Elk Creek At State Hwy 138 W Bridge | 43.6346 | -123.565 | Google Earth | 10441
CC4 - Calapooya Creek At Driver Valley Road Bridge | 43.4432 | -123.2424 | Google Earth | 12796
Note on B1: Steve Hanson: Required when no LASAR ID exists
Note on C1: Steve Hanson: Required when no LASAR ID exists
Note on D1: Steve Hanson: REQUIRED if lat/long are required. Should include DATUM (NAD27, NAD83, WGS84) or a standard mapping tool like DEQ web apps or Google Earth with defined geographic parameters.